## circuits-bom1494275320
Circuits.io Bill Of Materials
IDS	#	Component	Footprint	Properties
L Lampara	1	Light bulb Incandescent light bulb 12V / 3W	2 pin
U1	1	Arduino Uno R3 The official Arduino Uno Rev3	Arduino Uno R3
PIEZO parlante	1	Piezo This is the Piezo included in the Arduino Kit, it is 22mm in diameter and is rated up to 25V p-p. See datasheet for frequency response.	PIEZO 22mm DIAMETER
D led	1	LED A type of diode that illuminates when electricity passes through it. Unlike an RGB Led, this one has a defined color.	IRL80A	650 red[["green","Green"],["yellow","Yellow"],["orange","Orange"],["blue","Blue"],["red","Red"]]
R1, R2	2	Resistor Resist the flow of electrical energy in a circuit, changing the voltage and current as a result.	0411/12	1 kohm
PIR sensor movimiento	1	PIR Sensor Passive infrared motion sensor. Outputs a high-signal when motion is detected in its field of view. https://www.parallax.com/product/555-28027	PIR Sensor
P fuente de poder	1	Power Supply This is the component used to represent the power supply in the Electronics Workbench (the breadboard simulator). There are multiple footprints so if you are designing a PCB be sure to choose which footprint works best for your design.	Power Header 0.1" through hole 3	9 , 0.8
K2	1	Relay SPDT 5V SPDT miniature power relay	DIL12
Q sensor de luz	1	Ambient Light Sensor [Phototransistor] Uses ambiant energy to control the internal base of an internal NPN transistor.	Phototransistor
PING sensor ultrasonido	1	Ultrasonic Distance Sensor This is the [Parallax PING)))](https://www.parallax.com/product/28015) ultrasonic distance sensor.	Ultrasonic Distance Sensor	-3.0455855537181953 hidden, -147.1278216701901 hidden